## model A (binary)
Inference model for the tetrapod tibia (Kriloff et al. 2008)
Can be used for any tetrapodomorph crownward of Eusthenopteron with a tibial of a section diameter ranging from 0.25 to 40 mm.
Enter values in yellow cells, for parameters indicated in bold type. The inference appears in the red cell.
PSL_(cm) | 34
MD_(mm) | 5.08
Compactness | 0.97877
S | 0.00151
P | 0.121
Min | -0.00034
Max | 0.99858
inferred lifestyle | 0 | 0 = aquatic; 1 = amphibious or terrestrial
Classification functions
| Aquatic | Am/T
PSL_(cm) | -0.363 | -0.383
MD_(mm) | 2.317 | 2.453
Compactness | 278.17 | 290.689
S | 68.283 | 49.771
P | 244.329 | 261.928
Min | -22.196 | -33.225
Max | 275.091 | 272.176
Constte | -296.036 | -308.472
| 280.0316 | 279.0542 | 0
false
0

## model B (ternary)
Inference model for the tetrapod tibia (Kriloff et al. 2008)
Can be used for any tetrapodomorph crownward of Eusthenopteron with a tibial of a section diameter ranging from 0.25 to 40 mm.
Enter values in yellow cells, for parameters indicated in bold type. The inference appears in the red cell.
PSL_(cm) | 34
MD_(mm) | 5.08
Compactness | 0.9788
S | 0.00151
P | 0.12114
Min | -0.00034
Max | 0.99858
inferred lifestyle | 0 | 0 = aquatic; 1 = amphibious; 2 = terrestrial
Classification functions
| Aquatic | Amphibious | Terrestrial
PSL_(cm) | -0.36 | -0.373 | -0.383
MD_(mm) | 2.302 | 2.381 | 2.455
Compactness | 275.155 | 288.482 | 287.22
S | 68.338 | 45.197 | 51.685
P | 241.693 | 259.853 | 258.854
Min | -21.812 | -33.709 | -32.389
Max | 272.465 | 268.244 | 270.043
Constte | -293.044 | -306.182 | -305.844
| 277.1993 | 275.0191 | 275.8425 | 0
false
false
0