## beds
bed_number | base | top | rock_type | prim_litho | grain_size | prim_litho_percent | sec_litho | grain_size_sec_litho | sec_litho_percent | base_contact | grading | grain_size_base | grain_size_top | sorting | roundness | matrix | cement | fabric | munsell_color | Rcolor | notes
1 | 0 | 5 | volcaniclastic | tuff | medium ash | [15 empty] | Saldaña Fm tuffs
2 | 5 | 7.54 | sedimentary | sandstone | Coarse sand |  |  |  |  | erosional | [10 empty] | Unconformity contact
3 | 7.54 | 10 | sedimentary | sandstone | Coarse sand |  |  |  |  | sharp
4 | 10 | 12.5 | sedimentary | sandstone | medium sand |  |  |  |  | sharp
5 | 12.5 | 15.5 | sedimentary | sandstone | medium sand |  |  |  |  | sharp | [5 empty] | muddy |  |  |  |  | Muddy sandstone (mud fraction 30%) sub-litharenite with medium grain size, planar parallel lamination
6 | 15.5 | 19 | sedimentary | sandstone | medium sand |  |  |  |  | sharp
7 | 19 | 22.39 | sedimentary | sandstone | medium sand |  |  |  |  | sharp | [10 empty] | Sub-litharenite with grain size fine to medium, discontinuous inclined parallel lamination.
8 | 22.39 | 25 | sedimentary | sandstone | fine / medium sand |  |  |  |  | sharp
9 | 25 | 27.46 | sedimentary | sandstone | fine sand |  |  |  |  | sharp
10 | 27.46 | 28.68 | sedimentary | claystone | silt / very fine sand |  |  |  |  | sharp
11 | 28.68 | 32.54 | sedimentary | sandstone | fine sand |  |  |  |  | sharp
12 | 32.54 | 34 | sedimentary | claystone | silt / very fine sand |  |  |  |  | sharp | [9 empty] | Gray | Grey-brown micaceous mudstone
13 | 34 | 39.3 | sedimentary | sandstone | medium sand |  |  |  |  | sharp | Inverse | fine sand | medium sand |  |  | muddy |  |  |  |  | Muddy sandstone (mud fraction = 35%) Fine to medium grained sub-litharenite, with discontinuous planar-parallel lamination
14 | 39.3 | 41.09 | sedimentary | claystone | silt |  |  |  |  | sharp
15 | 41.09 | 43.06 | sedimentary | sandstone | silt / very fine sand |  |  |  |  | sharp | Inverse | silt / very fine sand | very fine sand
16 | 43.06 | 44.57 | sedimentary | sandstone | very fine / fine sand |  |  |  |  | sharp | Inverse | very fine sand | very fine / fine sand
17 | 44.57 | 46.07 | sedimentary | sandstone | very fine / fine sand |  |  |  |  | sharp | Inverse | very fine / fine sand | fine sand
18 | 46.07 | 48.04 | sedimentary | sandstone | fine / medium sand |  |  |  |  | sharp | [5 empty] | muddy |  |  |  |  | Muddy sandstone (mud fraction = 35%). Fine to medium grained sub-litharenite, well selected
19 | 48.04 | 51.14 | sedimentary | sandstone | medium sand |  |  |  |  | sharp | [10 empty] | sub-litharenite with conglomerate lens (pebbles)
20 | 51.14 | 54.4 | sedimentary | sandstone | coarse sand |  |  |  |  | sharp | [10 empty] | Conglomeratic lens
21 | 54.4 | 56.7 | sedimentary | conglomerate | pebble |  |  |  |  | sharp | [10 empty] | Lithic sandstones with grain size fine to medium, conglomeratic lens, well rounded clast (quartz and chert) up to pebble
22 | 56.7 | 58.4 | sedimentary | sandstone | fine sand |  |  |  |  | sharp
23 | 58.4 | 59.9 | sedimentary | sandstone | fine sand |  |  |  |  | sharp
24 | 59.9 | 61.7 | sedimentary | sandstone | fine sand |  |  |  |  | sharp | [5 empty] | muddy |  |  |  |  | Muddy sandstone. Litharenite with some calcareous nodules. Lenticular with lateral mottled muddy levels
25 | 61.7 | 63.5 | sedimentary | sandstone | very fine sand |  |  |  |  | sharp
26 | 63.5 | 65.3 | sedimentary | claystone | silt |  |  |  |  | sharp
27 | 65.3 | 67.2 | sedimentary | claystone | clay / silt |  |  |  |  | sharp | [9 empty] | Red | Red and gray mottled mudstones, with some lenses of medium sand
28 | 67.2 | 68.8 | sedimentary | sandstone | fine / medium sand |  |  |  |  | sharp | Normal | Fine / Medium sand | very fine / fine sand
29 | 68.8 | 71.9 | sedimentary | mudstone | silt |  |  |  |  | sharp | [5 empty] | sandy |  |  |  |  | Sandy mudstone, mottled gray to red
30 | 71.9 | 74.9 | sedimentary | mudstone | silt |  |  |  |  | sharp | [9 empty] | Red
31 | 74.9 | 75.7 | sedimentary | sandstone | medium sand |  |  |  |  | sharp | [10 empty] | sub-litharenite fine to medium grain sized, with quartz
32 | 75.7 | 80.7 | sedimentary | mudstone | silt / very fine sand |  |  |  |  | sharp | [10 empty] | Mottled siltstone
33 | 80.7 | 81.9 | sedimentary | sandstone | medium sand |  |  |  |  | sharp | [10 empty] | Sandstone with fine to medium grain size and calcareous nodules
34 | 81.9 | 95.1 | sedimentary | mudstone | silt |  |  |  |  | sharp | [5 empty] | sandy |  |  |  | Gray | At ~81.5 m Sandy mudstone. At ~86.5 m mottled gray and red mudstone
35 | 95.1 | 96.7 | sedimentary | sandstone | medium sand |  |  |  |  | sharp
36 | 96.7 | 98.5 | sedimentary | sandstone | medium sand |  |  |  |  | sharp
37 | 98.5 | 100 | sedimentary | sandstone | medium sand |  |  |  |  | sharp | [5 empty] | muddy |  |  |  |  | Muddy sandstone with fine to medium grain size
38 | 100 | 105.9 | sedimentary | mudstone | silt |  |  |  |  | sharp | [10 empty] | Mottled mudstone, massive, gray and red
39 | 105.9 | 106.9 | sedimentary | sandstone | very fine sand |  |  |  |  | sharp | [5 empty] | muddy |  |  |  | Gray | Gray muddy sandstone lenses
40 | 106.9 | 109 | sedimentary | mudstone | silt |  |  |  |  | sharp
41 | 109 | 110 | sedimentary | sandstone | very fine sand |  |  |  |  | sharp
42 | 110 | 122.7 | sedimentary | mudstone | silt |  |  |  |  | sharp | [9 empty] | Gray | Thick packet of mottled gray-red mudstone
43 | 122.7 | 124.7 | sedimentary | sandstone | medium sand |  |  |  |  | sharp | normal | [9 empty] | Medium-grained sandstone, lithic (20% quartz), friable,; with trough and continuous bedding. *At the top Wedge-shaped bedding
44 | 124.7 | 128 | sedimentary | sandstone | medium / coarse sand |  |  |  |  | sharp | inverse | medium sand | coarse sand | [7 empty] | *Epsilon stratification
45 | 128 | 131 | sedimentary | conglomerate | pebble |  |  |  |  | sharp | inverse | granule | pebble | poorly sorted | angular | [5 empty] | Conglomeratic lenses (clasts > 4 cm), angular; quartz, chert, volcanic rocks and gabbro; poorly sorted. * At the top Wedge-shaped bedding
46 | 131 | 133 | sedimentary | sandstone | coarse sand |  |  |  |  | sharp | [10 empty] | Medium to coarse-grained sub-litharenite. Conglomeratic lenses; trough cross-bedding and planar cross-bedding tangential at the base. *At the base Wedge-shaped bedding, and at the top epsilon stratification
47 | 133 | 135 | sedimentary | sandstone | coarse / very coarse sand |  |  |  |  | sharp
48 | 135 | 137 | sedimentary | sandstone | very coarse sand |  |  |  |  | sharp | [10 empty] | Medium to coarse-grained sub-litharenite, with conglomeratic lenses of quartz and chert. *Wedge-shaped bedding
49 | 137 | 139.2 | sedimentary | conglomerate | pebble |  |  |  |  | sharp | [10 empty] | *Epsilon stratification
50 | 139.2 | 148.5 | sedimentary | mudstone | silt / very fine sand |  |  |  |  | sharp | normal | fine sand | silt |  |  | sandy |  |  |  |  | Sandy mudstones with levels of fine sand (<10 cm) and mudstones (<20 cm). Discontinuous and continuous planar parallel stratification
51 | 148.5 | 150 | sedimentary | sandstone | medium sand |  |  |  |  | sharp | [5 empty] | muddy |  |  |  |  | Lithic muddy sandstone with fine to medium grain size, calcareous
52 | 150 | 155.8 | sedimentary | sandstone | fine sand |  |  |  |  | sharp | [5 empty] | muddy |  |  |  |  | Lithic muddy sandstone with fine grain size, gray color, cross-bedding tangential at the base
53 | 155.8 | 157.5 | sedimentary | sandstone | medium sand |  |  |  |  | sharp | normal | medium sand | fine sand |  |  | muddy |  |  |  |  | Calcareous muddy sandstone with lithics
54 | 157.5 | 167.56 | sedimentary | mudstone | silt / very fine sand |  |  |  |  | sharp | normal | very fine sand | silt |  |  | sandy |  |  |  |  | Mottled sandy mudstone, with levels (<20 cm) of mottled mudstone
55 | 167.56 | 169.5 | sedimentary | sandstone | medium sand |  |  |  |  | sharp | [5 empty] | muddy |  |  |  |  | Medium−grained muddy sandstone with conglomeratic lenses. *Wedge-shaped bedding
56 | 169.5 | 171.3 | sedimentary | sandstone | coarse sand |  |  |  |  | sharp | [10 empty] | Lithic sandstone, with medium to coarse−grained, calcareous nodules and conglomeratic levels. *Epsilon stratification
57 | 171.3 | 173.3 | sedimentary | conglomerate | granule / pebble |  |  |  |  | sharp | inverse | coarse sand | pebble
58 | 173.3 | 175.8 | sedimentary | mudstone | silt |  |  |  |  | sharp | normal | silt / very fine sand | silt
59 | 175.8 | 177.3 | sedimentary | sandstone | fine sand |  |  |  |  | sharp
60 | 177.3 | 199.3 | sedimentary | mudstone | silt |  |  |  |  | sharp | normal | silt / very fine sand | silt | [7 empty] | Mottled mudstone, with brown to red color, and levels of very fine−grained sandstone
61 | 199.3 | 200.01 | sedimentary | sandstone | fine sand |  |  |  |  | sharp
62 | 200.01 | 203.8 | sedimentary | mudstone | silt |  |  |  |  | sharp
63 | 203.8 | 209 | sedimentary | sandstone | medium sand |  |  |  |  | sharp | [10 empty] | Medium−grained lithic sandstone, friable, dark brown. *Wedge-shaped bedding (base) and epsilon stratification (top)
64 | 209 | 212.6 | sedimentary | sandstone | medium sand |  |  |  |  | sharp
65 | 212.6 | 215.4 | sedimentary | claystone | silt / very fine sand |  |  |  |  | sharp | normal | silt / very fine sand | silt | [7 empty] | Gray mudstone, slightly mottled at the top, with planar lamination
66 | 215.4 | 216.07 | sedimentary | conglomerate | pebble |  |  |  |  | sharp | [10 empty] | Irregular bed
67 | 216.07 | 218.4 | sedimentary | conglomerate | pebble |  |  |  |  | sharp |  |  |  |  | angular | [5 empty] | Very irregular bed. Polymictic matrix supported conglomerates, with angular clasts and granules (< 7cm) of quartz, tuff, lava, chert and other reworked conglomerates
68 | 218.4 | 219.2 | sedimentary | conglomerate | pebble |  |  |  |  | sharp | inverse | very coarse sand | pebble | [7 empty] | Very irregular bed
69 | 219.2 | 242.2 | sedimentary | mudstone | clay / silt | [5 empty] | inverse | clay | clay / silt | [7 empty] | **The description is taken from A section (Guerrero 1997)
70 | 242.2 | 256.2 | sedimentary | sandstone | medium / coarse sand | [5 empty] | Normal | coarse sand | medium sand | [7 empty] | **The description is taken from B section (Guerrero 1997)
71 | 256.2 | 257.5 | sedimentary | sandstone | fine sand |  |  |  |  | sharp | [5 empty] | muddy |  |  |  |  | Muddy sandstone, lithic, gray, with laminae of coaly mudstone
72 | 257.5 | 270.03 | sedimentary | mudstone | silt |  |  |  |  | sharp | [10 empty] | Mottled mudstone, varicolored gray−red−green
73 | 270.03 | 271.36 | sedimentary | sandstone | fine / medium sand |  |  |  |  | sharp | normal | medium sand | fine sand | [7 empty] | Lithic sandstone with fine to medium grain size, with quartz (> 25 %). *Wedge-shaped bedding(base) and epsilon stratification (top)
74 | 271.36 | 282.22 | sedimentary | mudstone | silt |  |  |  |  | sharp | [10 empty] | Mottled mudstone, varicolored yellow-green-red-gray-brown
75 | 282.22 | 282.96 | sedimentary | sandstone | fine sand |  |  |  |  | sharp
76 | 282.96 | 297.15 | sedimentary | mudstone | silt |  |  |  |  | sharp | [10 empty] | Mottled mudstone, varicolored brown − purple − green. Toxodont teeth
77 | 297.15 | 297.88 | sedimentary | sandstone | medium sand |  |  |  |  | sharp |  |  |  | well sorted | [6 empty] | Lens of medium−grained lithic sandstone, gray, well sorted and calcareous
78 | 297.88 | 300.75 | sedimentary | mudstone | silt |  |  |  |  | sharp
79 | 300.75 | 302.7 | sedimentary | sandstone | medium sand |  |  |  |  | sharp | [10 empty] | Gray lithic sandstone with quartz, calcareous lithics and intraclasts
80 | 302.7 | 306.08 | sedimentary | mudstone | silt |  |  |  |  | sharp | [10 empty] | Mottled mudstone gray−brown−red, interbedded with volcanic ash (?)
81 | 306.08 | 307.2 | volcaniclastic | tuff | fine ash |  |  |  |  | sharp | [10 empty] | Ash level(?)
82 | 307.2 | 309.8 | sedimentary | mudstone | silt |  |  |  |  | sharp
83 | 309.8 | 314.5 | sedimentary | sandstone | medium sand |  |  |  |  | sharp | [10 empty] | Gray lithic sandstone, quartz (> 25%) with conglomeratic lenses of quartz, mud, chert and volcanics. Intraclasts of gray and green mud
84 | 314.5 | 317.54 | sedimentary | conglomerate | pebble |  |  |  |  | sharp | [10 empty] | *Wedge-shaped bedding
85 | 317.54 | 364.04 | sedimentary | mudstone | clay / silt | [15 empty] | **The description is taken from A section (Guerrero 1997)
86 | 364.04 | 383.84 | sedimentary | sandstone | medium / coarse sand | [15 empty] | **The description is taken from A section (Guerrero 1997)
87 | 383.84 | 398.24 | sedimentary | mudstone | clay / silt | [15 empty] | **The description is taken from A section (Guerrero 1997)
88 | 398.24 | 399.003 | sedimentary | sandstone | medium sand |  |  |  |  | sharp
89 | 399.003 | 402.0659 | sedimentary | mudstone | silt |  |  |  |  | sharp | [10 empty] | Varicolored green-red-light yellow mudstone
90 | 402.0659 | 402.7807 | sedimentary | sandstone | fine sand |  |  |  |  | sharp | [10 empty] | Calcareous lithic sandstone (>25% quartz)
91 | 402.7807 | 405.3733 | sedimentary | mudstone | silt |  |  |  |  | sharp | [5 empty] | sandy |  |  |  |  | Sandy mudstone yellow-greenish
92 | 405.3733 | 406.1104 | sedimentary | sandstone | medium sand |  |  |  |  | sharp | [10 empty] | Lithic sandstone with green feldespathic matrix and thin beds of calcareous sandstone
93 | 406.1104 | 410.7807 | sedimentary | mudstone | silt / very fine sand |  |  |  |  | sharp | inverse | silt | very fine sand |  |  | sandy |  |  |  |  | Sandy mudstone yellow-greenish
94 | 410.7807 | 411.3696 | sedimentary | sandstone | medium sand |  |  |  |  | sharp | [10 empty] | Calcareous lithic sandstone, quartz (>25%) and presence of nodules
95 | 411.3696 | 413.8919 | sedimentary | mudstone | silt / very fine sand |  |  |  |  | sharp | [5 empty] | sandy |  |  |  |  | Mottled green−red−gray sandy mudstone
96 | 413.8919 | 436.0919 | sedimentary | mudstone | clay / silt | [15 empty] | **The description is taken from A section (Guerrero 1997)
97 | 436.0919 | 453.8919 | sedimentary | sandstone | medium / coarse sand | [15 empty] | **The description is taken from A section (Guerrero 1997)
98 | 453.8919 | 494.4919 | sedimentary | mudstone | silt / very fine sand | [15 empty] | **The description is taken from A section (Guerrero 1997)
99 | 494.4919 | 503.6719 | sedimentary | mudstone | silt / very fine sand |  |  |  |  | sharp | [5 empty] | sandy |  |  |  |  | Mottled green−red−gray sandy mudstone
100 | 503.6719 | 504.8019 | sedimentary | sandstone | medium sand |  |  |  |  | sharp | [10 empty] | Lithic sandstone with calcareous nodules, quartz (>25%)
101 | 504.8019 | 515.9919 | sedimentary | mudstone | silt |  |  |  |  | sharp | [5 empty] | sandy |  |  |  |  | Mottled sandy mudstone
102 | 515.9919 | 516.9919 | sedimentary | sandstone | medium sand |  |  |  |  | sharp | [10 empty] | Calcareous lithic sandstone, with calcite veins and quartz (20 %)
103 | 516.9919 | 521.9919 | sedimentary | mudstone | silt |  |  |  |  | sharp | [10 empty] | Mottled yellow mudstone
104 | 521.9919 | 523.2619 | sedimentary | sandstone | very fine sand |  |  |  |  | sharp | inverse | silt | very fine sand |  |  | muddy |  |  |  |  | Gray muddy sandstone
105 | 523.2619 | 529.7919 | sedimentary | conglomerate | coarse / very coarse sand |  |  |  |  | sharp | [10 empty] | Wedge-shaped bedding. Lithic sandstone with medium to coarse grain size, lenses of polymictic conglomerate of quartz, chert and volcanics; some intraclasts
106 | 529.7919 | 530.7219 | sedimentary | conglomerate | pebble |  |  |  |  | sharp | inverse | coarse sand | very coarse sand
107 | 530.7219 | 532.9919 | sedimentary | conglomerate | coarse / very coarse sand |  |  |  |  | sharp
108 | 532.9919 | 539.4919 | sedimentary | conglomerate | pebble |  |  |  |  | sharp | inverse | coarse sand | very coarse sand | [7 empty] | Wedge-shaped bedding. Cross-bedding indicated by the clasts disposition
109 | 539.4919 | 546.9919 | sedimentary | conglomerate | pebble |  |  |  |  | sharp | inverse | very coarse sand | pebble | [7 empty] | Conglomeratic lithic sandstone, gray, with clasts up to granule of quartz, chert, volcanic and sedimentary rocks, moderately sorted and calcareous nodules levels. *Epsilon stratification. Cross-bedding indicated by the clasts disposition
110 | 546.9919 | 553.1919 | sedimentary | conglomerate | pebble |  |  |  |  | sharp | inverse | very coarse sand | pebble | moderate | [6 empty] | At the base Wedge-shaped bedding. Cross-bedding indicated by the clasts disposition
111 | 553.1919 | 557.2419 | sedimentary | conglomerate | pebble |  |  |  |  | sharp | inverse | very coarse sand / pebble | pebble | [7 empty] | Cross-bedding indicated by the clasts disposition
112 | 557.2419 | 557.4919 | sedimentary | sandstone | medium / coarse sand |  |  |  |  | sharp | [5 empty] | muddy |  |  |  |  | Muddy sub-litharenite (>25% quartz) with medium to coarse grain size
113 | 557.4919 | 559.1819 | sedimentary | siltstone | silt |  |  |  |  | sharp | [10 empty] | This lithology can change laterally to muddy sandstone (sub-litharenite >25% quartz) from medium grain to coarse gray
114 | 559.1819 | 560.0319 | sedimentary | siltstone | silt |  |  |  |  | sharp | [10 empty] | Level of very fossiliferous red mudstone (Top of Monkey Beds)
115 | 560.0319 | 565.7519 | sedimentary | siltstone | silt |  |  |  |  | sharp | [10 empty] | Varicolored mudstone gray−red−brown−green with levels of sandy mudstone
116 | 565.7519 | 568.2419 | sedimentary | sandstone | coarse sand |  |  |  |  | sharp |  |  |  | well | [6 empty] | Gray sub-litharenite (30% quartz), well sorted
117 | 568.2419 | 579.5619 | sedimentary | siltstone | silt |  |  |  |  | sharp | [10 empty] | Varicolored mudstones gray−red−brown−green with levels of gray sandy mudstone
118 | 579.5619 | 581.5619 | sedimentary | sandstone | coarse sand |  |  |  |  | sharp | [6 empty] | calcite |  |  |  | Gray sub-litharenite (<35% quartz) with calcareous cement and levels of iron oxide. Rodent teeth (Olenopsis sp.)
119 | 581.5619 | 588.2019 | sedimentary | siltstone | silt |  |  |  |  | sharp | [10 empty] | Varicolored mudstone brown−red−green
120 | 588.2019 | 589.4919 | sedimentary | sandstone | coarse sand |  |  |  |  | sharp | [6 empty] | calcite |  |  |  | Litharenite with calcareous cement, quartz > 30%
121 | 589.4919 | 590.7119 | sedimentary | mudstone | silt |  |  |  |  | sharp | [10 empty] | Fossiliferous level of green mudstone (Fish Bed)
122 | 590.7119 | 593.9619 | sedimentary | siltstone | silt |  |  |  |  | sharp | [10 empty] | Mottled mudstone brown−red−green
123 | 593.9619 | 596.5219 | sedimentary | sandstone | medium sand |  |  |  |  | sharp | [10 empty] | Litharenite with calcareous nodules
124 | 596.5219 | 609.4919 | sedimentary | mudstone | silt |  |  |  |  | sharp | [10 empty] | Mottled mudstone green−red−brown−gray
125 | 609.4919 | 614.4919 | sedimentary | sandstone | medium / coarse sand |  |  |  |  | sharp | inverse | medium sand | coarse sand | [7 empty] | Ferruginous beds - Brown litharenite with levels of lenticular polymictic conglomerates of quartz, chert and volcanic rock clasts; some ferruginous and calcareous nodules- *Epsilon stratification (at the base) and Wedge-shaped bedding. Cross-bedding indicated by the clasts disposition
126 | 614.4919 | 631.9919 | sedimentary | mudstone | silt |  |  |  |  | sharp | [10 empty] | Mottled varicolored mudstone
127 | 631.9919 | 633.2419 | sedimentary | sandstone | medium sand |  |  |  |  | sharp | [10 empty] | sub-litharenite slightly calcareous
128 | 633.2419 | 638.4919 | sedimentary | mudstone | silt |  |  |  |  | sharp | [10 empty] | Mottled varicolored mudstone
129 | 638.4919 | 649.2919 | sedimentary | mudstone | clay / silt | [15 empty] | **The description is taken from A section (Guerrero 1997), just below Duke locality 24
130 | 649.2919 | 651.5919 | sedimentary | sandstone | fine sand |  |  |  |  | sharp | [10 empty] | sub-litharenite with planar parallel lamination, dark gray color
131 | 651.5919 | 668.1919 | sedimentary | mudstone | silt |  |  |  |  | sharp | [10 empty] | Red-yellow mudstones with abundant fossils
132 | 668.1919 | 669.3919 | sedimentary | sandstone | very fine sand |  |  |  |  | sharp | [10 empty] | Gray litharenite, quartz >25%
133 | 669.3919 | 672.2919 | sedimentary | mudstone | silt |  |  |  |  | sharp | [10 empty] | Dark gray mudstone
134 | 672.2919 | 673.1919 | sedimentary | sandstone | fine sand |  |  |  |  | sharp | [10 empty] | Gray litharenite, quartz (20%) slightly calcareous
135 | 673.1919 | 675.2919 | sedimentary | mudstone | silt |  |  |  |  | sharp
136 | 675.2919 | 676.5919 | sedimentary | sandstone | fine sand |  |  |  |  | sharp
137 | 676.5919 | 680.4919 | sedimentary | mudstone | silt |  |  |  |  | sharp | [10 empty] | Levels of varicolored mudstone green−red−brown
138 | 680.4919 | 682.3819 | sedimentary | sandstone | medium sand |  |  |  |  | sharp | [10 empty] | Litharenite, sub-litharenite with cross bedding tangential to the base. *Epsilon stratification
139 | 682.3819 | 692.2919 | sedimentary | mudstone | silt |  |  |  |  | sharp | [10 empty] | Varicolored mudstone yellow−green−dark brown
140 | 692.2919 | 694.3919 | sedimentary | sandstone | fine sand |  |  |  |  | sharp | [10 empty] | Gray sub-litharenite with muddy intraclasts. *Epsilon stratification
141 | 694.3919 | 703.7519 | sedimentary | mudstone | silt |  |  |  |  | sharp | [10 empty] | Varicolored mudstones red-brown oxidized and some carbonized plant remains, some leaves are complete. To the top, oxidized mottled mudstones gray and light yellow
142 | 703.7519 | 704.3619 | sedimentary | sandstone | fine sand |  |  |  |  | sharp | [10 empty] | Wedge-shaped bedding
143 | 704.3619 | 706.4619 | volcaniclastic | tuff | fine ash |  |  |  |  | sharp | [10 empty] | Green ash level? with fractures filled with gray sand
144 | 706.4619 | 708.4619 | sedimentary | sandstone | fine / medium sand |  |  |  |  | sharp | inverse | fine sand | medium sand | very well sorted | [6 empty] | Slightly muddy sub-litharenite, gray and very well sorted
145 | 708.4619 | 710.2919 | sedimentary | mudstone | silt |  |  |  |  | sharp | [10 empty] | Varicolored mudstones brown−light green and a level of green claystone
146 | 710.2919 | 712.0252 | sedimentary | mudstone | silt |  |  |  |  | sharp | [10 empty] | Red mudstones
147 | 712.0252 | 713.1385 | sedimentary | sandstone | very fine sand |  |  |  |  | sharp | [10 empty] | Brown and red sandy mudstone
148 | 713.1385 | 714.2919 | sedimentary | sandstone | fine sand |  |  |  |  | sharp | [10 empty] | Gray sub-litharenite, lenticular-shaped, slightly calcareous
149 | 714.2919 | 715.1519 | sedimentary | mudstone | silt |  |  |  |  | sharp | [10 empty] | Varicolored mudstone gray and red
150 | 715.1519 | 715.3019 | sedimentary | siltstone | silt |  |  |  |  | sharp
151 | 715.3019 | 715.6252 | sedimentary | siltstone | silt |  |  |  |  | sharp
152 | 715.6252 | 715.8519 | sedimentary | siltstone | silt |  |  |  |  | sharp
153 | 715.8519 | 716.1252 | sedimentary | siltstone | silt |  |  |  |  | sharp
154 | 716.1252 | 716.5119 | sedimentary | siltstone | silt |  |  |  |  | sharp
155 | 716.5119 | 716.7919 | sedimentary | mudstone | silt |  |  |  |  | sharp | [10 empty] | Red-yellow mudstone with some withe cores
156 | 716.7919 | 717.0919 | sedimentary | siltstone | silt |  |  |  |  | sharp
157 | 717.0919 | 717.4585 | sedimentary | siltstone | silt |  |  |  |  | sharp
158 | 717.4585 | 717.7919 | sedimentary | siltstone | silt |  |  |  |  | sharp
159 | 717.7919 | 718.0919 | sedimentary | siltstone | silt |  |  |  |  | sharp
160 | 718.0919 | 719.1252 | sedimentary | sandstone | fine / medium sand |  |  |  |  | sharp | normal | medium sand | fine sand | [7 empty] | Yellow reddish litharenite, friable, with variable thickness laterally. *Wedge-shaped bedding
161 | 719.1252 | 719.2496 | sedimentary | siltstone | silt |  |  |  |  | sharp
162 | 719.2496 | 719.3696 | sedimentary | siltstone | silt |  |  |  |  | sharp
163 | 719.3696 | 719.4852 | sedimentary | siltstone | silt |  |  |  |  | sharp
164 | 719.4852 | 719.9185 | sedimentary | mudstone | silt |  |  |  |  | sharp | [10 empty] | Mottled red and green mudstones with levels of sandy mudstone
165 | 719.9185 | 720.0919 | sedimentary | siltstone | silt |  |  |  |  | sharp
166 | 720.0919 | 720.3074 | sedimentary | siltstone | silt |  |  |  |  | sharp
167 | 720.3074 | 720.4919 | sedimentary | siltstone | silt |  |  |  |  | sharp
168 | 720.4919 | 720.6585 | sedimentary | siltstone | silt |  |  |  |  | sharp
169 | 720.6585 | 720.8363 | sedimentary | siltstone | silt |  |  |  |  | sharp
170 | 720.8363 | 721.0141 | sedimentary | siltstone | silt |  |  |  |  | sharp
171 | 721.0141 | 723.6296 | sedimentary | mudstone | silt |  |  |  |  | sharp | [10 empty] | Mottled red-yellow mudstone (at the base). Mottled red claystone (at the top)
172 | 723.6296 | 724.1141 | sedimentary | sandstone | fine / medium sand |  |  |  |  | sharp | inverse | fine sand | fine / medium sand | [7 empty] | Slightly calcareous sub-litharenite with planar parallel lamination
173 | 724.1141 | 724.9763 | sedimentary | sandstone | coarse sand |  |  |  |  | sharp | [10 empty] | Cross-bedding indicated by the clasts disposition
174 | 724.9763 | 725.8474 | sedimentary | sandstone | coarse sand |  |  |  |  | sharp | [10 empty] | sub-litharenite with conglomeratic lenses and Wedge-shaped beddings; floating clasts of intrusive rocks, chert, milky quartz, metamorphic and sedimentary rocks. Presence of lenticular calcareous nodules and green intraclasts. *Wedge-shaped bedding and cross-bedding indicated by the clasts disposition
175 | 725.8474 | 726.6407 | sedimentary | sandstone | coarse / very coarse sand |  |  |  |  | sharp | inverse | coarse sand | very coarse sand | [7 empty] | *Epsilon stratification and tabular cross-bedding tangential at the base
176 | 726.6407 | 727.203 | sedimentary | sandstone | coarse / very coarse sand |  |  |  |  | sharp | inverse | coarse / very coarse sand | very coarse sand | [7 empty] | Cross-bedding indicated by the clasts disposition
177 | 727.203 | 728.8352 | sedimentary | mudstone | clay / silt |  |  |  |  | sharp | normal | silt | clay | [7 empty] | Light green sandy mudstone (at the base) and mottled red mudstone (at the top)
178 | 728.8352 | 762.2352 | sedimentary | mudstone | clay / silt | [5 empty] | inverse | clay | clay / silt | [7 empty] | **The description is taken from A section (Guerrero 1997)
179 | 762.2352 | 774.2352 | sedimentary | sandstone | coarse sand | [15 empty] | *** San Francisco Sandstone Beds (Guerrero 1997). The description is taken from A section (Guerrero 1997)
180 | 774.2352 | 807.7352 | sedimentary | claystone | clay | [15 empty] | **The description is taken from A section (Guerrero 1997)
181 | 807.7352 | 811.4922 | sedimentary | sandstone | very fine sand | [15 empty] | **The description is taken from A section (Guerrero 1997)
182 | 811.4922 | 843.8922 | sedimentary | claystone | clay | [15 empty] | **The description is taken from A section (Guerrero 1997)
183 | 843.8922 | 847.6422 | sedimentary | sandstone | very fine sand | [15 empty] | **The description is taken from A section (Guerrero 1997)
184 | 847.6422 | 891.1422 | sedimentary | claystone | clay | [15 empty] | **The description is taken from A section (Guerrero 1997)
185 | 891.1422 | 892.6422 | sedimentary | mudstone | silt |  |  |  |  | sharp | [10 empty] | Sandy mudstone
186 | 892.6422 | 895.5422 | sedimentary | sandstone | very fine sand |  |  |  |  | sharp
187 | 895.5422 | 897.2422 | sedimentary | mudstone | silt |  |  |  |  | sharp | [10 empty] | Sandy mudstone
188 | 897.2422 | 903.3422 | sedimentary | sandstone | very fine sand |  |  |  |  | sharp |  |  |  | well sorted |  | muddy | ferruginous |  |  |  | Inter-bedding of sub-tabular thick to very thick muddy sandstone beds, red with mottled to white and light yellow, very well sorted, with iron oxide cement; interbedded with massive sandy mudstone, mottled with red and white colors
189 | 903.3422 | 905.2422 | sedimentary | sandstone | very fine sand |  |  |  |  | sharp
190 | 905.2422 | 920.1422 | sedimentary | mudstone | silt / very fine sand |  |  |  |  | sharp | normal | silt / very fine sand | silt | [7 empty] | At the base: Massive mottled red muddy sandstone (40% quartz, 60% lithics), slightly friable and mottled to white. At the middle portion mottled red and withe massive mudstone
191 | 920.1422 | 933.1422 | sedimentary | sandstone | very fine sand |  |  |  |  | sharp |  |  |  | very well sorted |  | muddy |  |  |  |  | Thick to very thick sub-tabular beds of red muddy sandstone, mottled to yellow and white, very well sorted and micaceous
192 | 933.1422 | 943.1422 | sedimentary | claystone | clay
193 | 943.1422 | 944.9422 | sedimentary | sandstone | very fine sand
194 | 944.9422 | 955.3422 | sedimentary | claystone | clay
195 | 955.3422 | 959.1422 | sedimentary | sandstone | very fine sand
196 | 959.1422 | 975.4422 | sedimentary | claystone | clay
197 | 975.4422 | 979.0422 | sedimentary | sandstone | very fine sand
198 | 979.0422 | 990.5422 | sedimentary | claystone | clay
199 | 990.5422 | 993.5422 | sedimentary | sandstone | fine sand
200 | 993.5422 | 1004.1422 | sedimentary | mudstone | clay / silt
201 | 1004.1422 | 1013.7422 | sedimentary | sandstone | very fine sand
202 | 1013.7422 | 1030.9422 | sedimentary | mudstone | clay / silt
203 | 1030.9422 | 1036.8422 | sedimentary | sandstone | very fine sand
204 | 1036.8422 | 1046.7422 | sedimentary | mudstone | clay / silt
205 | 1046.7422 | 1054.3422 | sedimentary | sandstone | very fine sand
206 | 1054.3422 | 1100.5422 | sedimentary | mudstone | clay / silt
207 | 1100.5422 | 1109.8422 | sedimentary | sandstone | very fine sand
208 | 1109.8422 | 1115.8422 | sedimentary | mudstone | clay / silt
209 | 1115.8422 | 1120.2422 | sedimentary | sandstone | fine sand
210 | 1120.2422 | 1122.0422 | sedimentary | sandstone | fine sand |  |  |  |  | covered | [10 empty] | Gray litharenite (50% lithics, 50% quartz), friable, micaceous
211 | 1122.0422 | 1126.5422 | sedimentary | sandstone | very fine sand |  | mudstone |  |  | sharp | normal | very fine sand |  |  |  | muddy |  | clast supported |  |  | Gray muddy sandstone, lithic (35% lithics, 65% quartz), 35% of mud, micaceous
212 | 1126.5422 | 1136.5 | sedimentary | conglomerate | pebble |  |  |  |  | sharp | [10 empty] | Neiva Fm. Sub-tabular beds of non-consolidated conglomerates, clast-supported. Sedimentary rock clasts >> Igneous phaneritic texture

## source_tables (hidden)
table | rock_type | sedimentary | volcaniclastic | table | lithology | claystone | mudstone | shale | siltstone | sandstone | conglomerate | breccia | limestone | dolostone | marl | chalk | diatomite | coal | gypsum | halite | chert | glauconite | limonite | siderite | phosphorite | tuff | lapillistone | agglomerate | bentonite | table | grain_size | table | contact_type | table | sorting | table | roundness | table | matrix | table | fabric | table | cement | table | munsell_code | table | grading
id | name | claystone | tuff | id | name | clay | clay | clay | clay | clay | medium sand | medium sand | mudstone | mudstone | mudstone | clay | clay | clay | clay | clay | clay | clay | clay | clay | clay | fine ash | fine ash | fine ash | fine ash | id | name | id | name | id | name | id | name | id | name | id | name | id | name | id | name | id | name
1 | sedimentary | mudstone | lapillistone | 1 | claystone | clay / silt | clay / silt | clay / silt | clay / silt | clay / silt | medium / coarse sand | medium / coarse sand | wackestone | wackestone | wackestone | clay / silt | clay / silt | clay / silt | clay / silt | clay / silt | clay / silt | clay / silt | clay / silt | clay / silt | clay / silt | medium ash | medium ash | medium ash | medium ash | 1 | clay | 1 | sharp | 1 | very well sorted | 1 | very angular | 1 | muddy | 1 | clast supported | 1 | siliceous | 1 | 5R 8/2 | 1 | normal
2 | volcaniclastic | shale | agglomerate | 2 | mudstone | silt | silt | silt | silt | silt | coarse sand | coarse sand | packstone | packstone | packstone | silt | silt | silt | silt | silt | silt | silt | silt | silt | silt | coarse ash | coarse ash | coarse ash | coarse ash | 2 | clay / silt | 2 | erosional | 2 | well sorted | 2 | angular | 2 | sandy | 2 | matrix supported | 2 | ferruginous | 2 | 5R 7/4 | 2 | inverse
3 | covered | siltstone | bentonite | 3 | shale | silt / very fine sand | silt / very fine sand | silt / very fine sand | silt / very fine sand | silt / very fine sand | very coarse sand | very coarse sand | grainstone | grainstone | grainstone | silt / very fine sand |  | silt / very fine sand |  |  | silt / very fine sand | silt / very fine sand | silt / very fine sand | silt / very fine sand | silt / very fine sand | very coarse ash | very coarse ash | very coarse ash | very coarse ash | 3 | silt | 3 | gradational | 3 | moderately sorted | 3 | sub angular | 3 | ashy |  |  | 3 | calcite | 3 | 5R 6/2
|  | sandstone |  | 4 | siltstone | very fine sand | very fine sand | very fine sand | very fine sand | very fine sand | very coarse / granule | very coarse / granule | floatstone | floatstone | floatstone | very fine sand |  |  |  |  | very fine sand | very fine sand | very fine sand | very fine sand | very fine sand | fine lapilli | fine lapilli | fine lapilli | fine lapilli | 4 | silt / very fine sand | 4 | faulted | 4 | poorly sorted | 4 | sub rounded | 4 | micrite |  |  | 4 | dolomite | 4 | 5R 6/6
|  | conglomerate |  | 5 | sandstone | very fine / fine sand | very fine / fine sand | very fine / fine sand | very fine / fine sand | very fine / fine sand | granule | granule | rudstone | rudstone | rudstone | very fine / fine sand |  |  |  |  | very fine / fine sand | very fine / fine sand | very fine / fine sand | very fine / fine sand | very fine / fine sand | medium lapilli | medium lapilli | medium lapilli | medium lapilli | 5 | very fine sand | 5 | covered | 5 | very poorly sorted | 5 | rounded | 5 | not recognizable |  |  | 5 | kaolinitic | 5 | 5R 5/4
|  | breccia |  | 6 | conglomerate | fine sand | fine sand | fine sand | fine sand | fine sand | granule / pebble | granule / pebble | boundstone | boundstone | boundstone | fine sand |  |  |  |  | fine sand | fine sand | fine sand | fine sand | fine sand | coarse lapilli | coarse lapilli | coarse lapilli | coarse lapilli | 6 | very fine / fine sand |  |  |  |  | 6 | well rounded |  |  |  |  | 6 | sparite | 6 | 5R 4/2
|  | limestone |  | 7 | breccia |  |  |  |  | fine / medium sand | pebble | pebble | framestone | framestone | framestone | fine / medium sand |  |  |  |  | fine / medium sand | fine / medium sand | fine / medium sand | fine / medium sand | fine / medium sand | fine blocks and bombs | fine blocks and bombs | fine blocks and bombs | fine blocks and bombs | 7 | fine sand | [10 empty] | 7 | not recognizable | 7 | 5R 4/6
|  | dolostone |  | 8 | limestone |  |  |  |  | medium sand | pebble / cobble | pebble / cobble | bindstone | bindstone | bindstone | medium sand |  |  |  |  | medium sand | medium sand | medium sand | medium sand | medium sand | coarse blocks and bombs | coarse blocks and bombs | coarse blocks and bombs | coarse blocks and bombs | 8 | fine / medium sand | [12 empty] | 8 | 5R 3/4
|  | marl |  | 9 | dolostone |  |  |  |  | medium / coarse sand | cobble | cobble | bafflestone | bafflestone | bafflestone | medium / coarse sand |  |  |  |  | medium / coarse sand | medium / coarse sand | medium / coarse sand | medium / coarse sand | medium / coarse sand |  |  |  |  | 9 | medium sand | [12 empty] | 9 | 5R 2/2
|  | chalk |  | 10 | marl |  |  |  |  | coarse sand | cobble / boulder | cobble / boulder | crystalline | crystalline | crystalline | coarse sand |  |  |  |  | coarse sand | coarse sand | coarse sand | coarse sand | coarse sand |  |  |  |  | 10 | medium / coarse sand | [12 empty] | 10 | 5R 2/6
|  | diatomite |  | 11 | chalk |  |  |  |  | coarse / very coarse sand | boulder | boulder | [9 empty] | coarse / very coarse sand | coarse / very coarse sand | coarse / very coarse sand | coarse / very coarse sand |  |  |  |  | 11 | coarse sand | [12 empty] | 11 | 10R 8/2
|  | coal |  | 12 | diatomite |  |  |  |  | very coarse sand | [11 empty] | very coarse sand | very coarse sand | very coarse sand | very coarse sand |  |  |  |  | 12 | coarse / very coarse sand | [12 empty] | 12 | 10R 7/4
|  | gypsum |  | 13 | coal |  |  |  |  | very coarse / granule | [11 empty] | very coarse / granule | [7 empty] | 13 | very coarse sand | [12 empty] | 13 | 10R 6/2
|  | halite |  | 14 | gypsum |  |  |  |  | granule | [11 empty] | granule | [7 empty] | 14 | very coarse / granule | [12 empty] | 14 | 10R 6/6
|  | chert |  | 15 | halite | [24 empty] | 15 | granule | [12 empty] | 15 | 10R 5/4
|  | glauconite |  | 16 | chert | [24 empty] | 16 | granule / pebble | [12 empty] | 16 | 10R 4/2
|  | limonite |  | 17 | glauconite | [24 empty] | 17 | pebble | [12 empty] | 17 | 10R 4/6
|  | siderite |  | 18 | limonite | [24 empty] | 18 | pebble / cobble | [12 empty] | 18 | 10R 3/4
|  | phosphorite |  | 19 | siderite | [24 empty] | 19 | cobble | [12 empty] | 19 | 10R 2/2
|  |  |  | 20 | phosphorite | [24 empty] | 20 | cobble / boulder | [12 empty] | 20 | 5YR 8/4
|  |  |  | 21 | tuff | [24 empty] | 21 | boulder | [12 empty] | 21 | 5YR 7/2
|  |  |  | 22 | lapillistone | [24 empty] | 22 | mudstone | [12 empty] | 22 | 5YR 6/4
|  |  |  | 23 | agglomerate | [24 empty] | 23 | wackestone | [12 empty] | 23 | 5YR 5/2
|  |  |  | 24 | bentonite | [24 empty] | 24 | packstone | [12 empty] | 24 | 5YR 5/6
[30 empty] | 25 | grainstone | [12 empty] | 25 | 5YR 4/4
[30 empty] | 26 | floatstone | [12 empty] | 26 | 5YR 3/2
[30 empty] | 27 | rudstone | [12 empty] | 27 | 5YR 3/4
[30 empty] | 28 | boundstone | [12 empty] | 28 | 5YR 2/2
[30 empty] | 29 | framestone | [12 empty] | 29 | 10YR 8/2
[30 empty] | 30 | bindstone | [12 empty] | 30 | 10YR 8/6
[30 empty] | 31 | bafflestone | [12 empty] | 31 | 10YR 7/4
[30 empty] | 32 | crystalline | [12 empty] | 32 | 10YR 6/2
[30 empty] | 33 | fine ash | [12 empty] | 33 | 10YR 6/6
[30 empty] | 34 | medium ash | [12 empty] | 34 | 10YR 5/4
[30 empty] | 35 | coarse ash | [12 empty] | 35 | 10YR 4/2
[30 empty] | 36 | very coarse ash | [12 empty] | 36 | 10YR 2/2
[30 empty] | 37 | fine lapilli | [12 empty] | 37 | 5Y 8/4
[30 empty] | 38 | medium lapilli | [12 empty] | 38 | 5Y 7/2
[30 empty] | 39 | coarse lapilli | [12 empty] | 39 | 5Y 7/6
[30 empty] | 40 | fine blocks and bombs | [12 empty] | 40 | 5Y 6/4
[30 empty] | 41 | coarse blocks and bombs | [12 empty] | 41 | 5Y 5/2
[44 empty] | 42 | 5Y 5/6
[44 empty] | 43 | 5Y 4/4
[44 empty] | 44 | 5Y 3/2
[44 empty] | 45 | 10Y 8/2
[44 empty] | 46 | 10Y 7/4
[44 empty] | 47 | 10Y 6/2
[44 empty] | 48 | 10Y 6/6
[44 empty] | 49 | 10Y 5/4
[44 empty] | 50 | 10Y 4/2
[44 empty] | 51 | 5GY 7/2
[44 empty] | 52 | 5GY 7/4
[44 empty] | 53 | 5GY 5/2
[44 empty] | 54 | 5GY 3/2
[44 empty] | 55 | 10GY 7/2
[44 empty] | 56 | 10GY 6/4
[44 empty] | 57 | 10GY 5/2
[44 empty] | 58 | 10GY 4/4
[44 empty] | 59 | 10GY 3/2
[44 empty] | 60 | 5G 7/2
[44 empty] | 61 | 5G 7/4
[44 empty] | 62 | 5G 6/6
[44 empty] | 63 | 5G 5/2
[44 empty] | 64 | 5G 5/6
[44 empty] | 65 | 5G 3/2
[44 empty] | 66 | 10G 8/2
[44 empty] | 67 | 10G 6/2
[44 empty] | 68 | 10G 4/2
[44 empty] | 69 | 5BG 7/2
[44 empty] | 70 | 5BG 6/6
[44 empty] | 71 | 5BG 5/2
[44 empty] | 72 | 5BG 4/6
[44 empty] | 73 | 5BG 3/2
[44 empty] | 74 | 5B 8/2
[44 empty] | 75 | 5B 7/6
[44 empty] | 76 | 5B 6/2
[44 empty] | 77 | 5B 5/6
[44 empty] | 78 | 5PB 7/2
[44 empty] | 79 | 5PB 5/2
[44 empty] | 80 | 5PB 3/2
[44 empty] | 81 | 5P 6/2
[44 empty] | 82 | 5P 4/2
[44 empty] | 83 | 5P 2/2
[44 empty] | 84 | 5RP 8/2
[44 empty] | 85 | 5RP 6/2
[44 empty] | 86 | 5RP 4/2
[44 empty] | 87 | 5RP 2/2
[44 empty] | 88 | 5B 9/1
[44 empty] | 89 | 5G 8/1
[44 empty] | 90 | 5GY 8/1
[44 empty] | 91 | 5Y 8/1
[44 empty] | 92 | 5YR 8/1
[44 empty] | 93 | 5B 7/1
[44 empty] | 94 | 5YR 6/1
[44 empty] | 95 | 5Y 6/1
[44 empty] | 96 | 5G 6/1
[44 empty] | 97 | 5GY 6/1
[44 empty] | 98 | 5B 5/1
[44 empty] | 99 | 5G 4/1
[44 empty] | 100 | 5GY 4/1
[44 empty] | 101 | 5Y 4/1
[44 empty] | 102 | 5YR 4/1
[44 empty] | 103 | 5G 2/1
[44 empty] | 104 | 5GY 2/1
[44 empty] | 105 | 5Y 2/1
[44 empty] | 106 | 5YR 2/1
[44 empty] | 107 | N9
[44 empty] | 108 | N8
[44 empty] | 109 | N7
[44 empty] | 110 | N6
[44 empty] | 111 | N5
[44 empty] | 112 | N4
[44 empty] | 113 | N3
[44 empty] | 114 | N2
[44 empty] | 115 | N1